## Sheet1
Parameter | A | B | C | Description
HP target (brake) | 400 | 375 | 400 | How much flywheel power is planned
AFR | 12 | 11.5 | 12 | Air to fuel ratio
BSFC (lb/hp/hr) | 0.6 | 0.55 | 0.55 | Brake specific fuel consumption
Airflow (lb/min) | 48 | 39.5312 | 44 | Airflow required to produce HP target
Airflow (cfm) | 694.6464 | 572.0883 | 636.7592 | 10lb/min = 144.718cfm
Airflow (m^3/hr) | 1180.3432 | 972.0925 | 1081.9812 | m^3/hr = ( cfm * 60min/hr ) * 0.02832 m^3/ft^3
Intake Temp (F) | 130 | 130 | 130 | Air temp entering manifold
VE | 85% | 92% | 92% | Volumetric Efficiency
RPM | 5500 | 6800 | 7200 | Engine Speed
Displacement (CI) | 350 | 122 | 122 | Multiply liters by 61 to estimate cubic inches
MAP (psia) | 22.1402 | 39.0908 | 41.0925 | Needed manifold pressure
Boost (psig) | 7.4402 | 24.3908 | 26.3925 | What your gauge will read
Compr Loss (psi) | 4 | 2 | 2 | Loss between compressor and manifold
P2C (Disch) (psia) | 26.1402 | 41.0908 | 43.0925 | Compressor discharge pressure
P1C (Inlet) (psia) | 13.7 | 13.7 | 13.7 | Compressor inlet pressure (atm -1 psi filter loss)
Press Ratio | 1.908 | 2.9993 | 3.1454 | Pressure ratio on compressor maps